## Annexure A
Annexure
Initial Pile Load test-Test Pile Particulars | [13 empty] | 19960.5 | 19644.878
Name of Work: |  | Construction of High Level Bridge across Cauvery river ar km 315/6-316/2 of Chennai- Trichy-Dindugal road (SHU-9) in between Trichy and Srirangam | [6 empty] | 1378 |  |  | 46.36 |  | 19971.5 | 19655.878
Sl.No | Description | Details | Data | [5 empty] | 1627.25 | -249.25
1 | Test pile | Location of the pile (schematic sketch showing details and bore particulars also enclosed) | Near A1 side |  |  |  |  | Check the girder name details in load calculation
2 |  | Grade Seperator/ Bridge/Bypass | Bridge (HLB) |  |  |  |  | Confirm Bore level |  | 67.47 | Water table | 65.137 |  | 18.28
3 |  | Name of the River Crossing | Cauvery |  |  |  |  | Water Level |  | 2.333 |  |  |  |  | 32.57
4 |  | Chainage in m | 315.622 | [5 empty] | 3.5 |  | 33.2 | 1.3 | 31.9 |  |  | 33
5 |  | Reduced level of the existing ground level adjacent to the test pile | 67.47 |  |  |  |  | 1.5 | 0.11 | 50.85 | 47.85 | 50.17 | 2.32 | 47.85 |  | 31.295
6 |  | Water table level | 65.97 |  |  |  |  | 1.5 | 103.15 | 0.5 | 102.65 | 0.11 | 1.5
7 |  | Pile top level ( Test level ) | 67.58 |  |  |  |  | 0.11 | 20.58 | 0.2 | 67.38 |  |  |  | 50.865
8 |  | Cutoff level | 64.08 |  |  |  |  | 3.5 | 3.39 | 1.464 |  |  |  |  | 50.17
9 |  | Sill level | 65.8 |  |  |  | Top of Hard Rock | [7 empty] | 50.17
10 |  | Scour level ( if applicable) | 62.525 |  |  |  | 94.563 | 5.055 | 4.945 |  |  |  |  | 4.945
11 |  | Reduced level of bottom of pile as per approved design | 47 |  |  |  | Friction Depth |  |  |  | 20.58
|  |  | (Abutment A1) |  |  |  | -26.983
12 |  | Reduced level of bottom of the pile provided in the field | 47 |  |  |  | -27.093 | [8 empty] | 0 | 0 | 0 | 0 | 0
13 |  | Reduced level of ( bottom level ) liner provided in the design | - | [6 empty] | 100 | 6.019 | 93.981 |  | 18.85 |  | 0 |  | 0 | 0 | 0
|  |  | (Abutment A1) | [12 empty] | 0 |  | 0 | 0 | 0
14 |  | Reduced level of (bottom level ) liner provided in the field | -
15 |  | Difference in the Length of liner | - |  |  |  |  | #VALUE!
16 |  | Pile diameter in m | 1.2
17 |  | No of piles in the group | 15 No's of pile (Testing for Individual pile)
18 |  | Design load(excluding self wt) | 3090
(or) 315 MT
19 |  | Date of casting of pile | 01.08.2024
20 | Test pile | Grade of cement | OPC 53 grade
21 |  | Mix design details | M35 | [7 empty] | 19.782
22 |  | Cement consumption details | 23.139 | [5 empty] | 20.58 | 23.2848 | 47
|  |  | @430 kg/m3 | [5 empty] | 30.99
23 |  | Pile installed in Rock or Soil | Soft Disintegrated Rock | [5 empty] | 15.365 |  |  | 10.4 |  | 10.4
24 |  | Frictional component value upto scour level/cutoff level | 24.142 | [5 empty] | 52.65 |  |  | 395.02 | 405.42 | 415.82
25 | Subsurface exploration | Details | Investigation bore |  | Confirmatory bore |  |  |  | 52.64 |  |  | 390 | 405.42 | 410
26 |  | Nearest bore number for the test pile | BH1 |  | BH1 |  |  |  | 52.45 |  |  | 15.42 |  | 4.58
27 |  | Chainage of bore Point | 315.632 |  | 315.622 |  |  |  | 49.64
28 |  | Reduced level of bore point | 66.39 |  | 67.47 |  |  | 65.15 | 45.81 | 1.08 | 6.18 | 2.33 | 65.14
|  | Soil strata at founding level | Soft Disintegrated Rock |  | Soft Disintegrated Rock
29 |  | Is any variation in the soil profile | No
30 |  | In case of variation in the soil profile opinion of the Pile designing authority obtained | -
31 | Kentledge load calculation | Design load | 3090 kN (or) 315 MT
32 |  | Revised design load including Frictional component upto the cutoff level or scour level (Existing soil upto thecutoff level or scour level is not removed then the frictional component for the same shall be added with the design load) | 315 + 24.142 = 339.142MT
33 |  | Test load ( 2.5 times the design or revised design load for initial load test / 1.5 times the design or revised design load for routine load test) | 847.855
34 |  | Kentledge load- Test load + 25% of test load | 1059.819
35 | Kentledge arrangement details | Furnish kentledge calculation details | Yes, furnished.
36 |  | unit weight of M sand in g/cc | 1.6
37 |  | unit weight of sand in g/cc | 1.4
38 |  | unit weight of CC block | 2.4
39 | Main Girder (minimum ISMB 600 ) | Section | WPB-800x300x262.33 with web plate on both sides ( 12 mm thick Ms plate) & Bottom Flange plate of 30 mm thick 330 mm wide.
40 |  | Depth of web | 734
41 |  | Girder length | 12 |  | 4
42 | Cross Girder | Section | ISMB 450
43 |  | Depth of web | 450
44 |  | Girder length | 12 |  | 30
| Base Plate& Top plate | Details | Base Plate |  | Top Plate
45 |  | Annular base plate diameter in mm | 1200 |  | 1500 x 1500 mm
46 |  | Plate thickness in mm ( minimum 40 mm ) | 50 |  | 70
47 | Packing plate | Clear gap between top of pile head and bottom of main girder | 1000 mm
48 |  | Thickness of each packing plate (minimum 25mm) | Yes
49 |  | No.of packing plates proposed to be provided | Necessary plates are available
50 | Hydraulic Jack (with check nut facility) | Capacity (must be 25% higher than the test load) | Jack - 600 MT (2 Nos)
51 |  | Make and model & Sl.no | Jack 1 -TC/5575/2024-25/Dt.25.10.2024 |  | Jack 2 - TC/5580/2024-25/Dt.25.10.2024
52 |  | Diameter of the jack in mm | 505 |  | 505
53 |  | Ram diameter in mm | 375 |  | 375
54 |  | Effective ram diameter in mm | 375 |  | 375
55 |  | Effective area of the ram in cm2 | 1103.906 |  | 1103.906
56 |  | Height of jack in rest position in mm | 440 |  | 440
57 |  | Maximum lift of jack in mm | 150 |  | 150
58 |  | Hydraulic oil alone be used for the test | Hydraulic oil Grade 68 |  | Hydraulic oil Grade 68
59 | Pressure gauge | Capacity of the pressure gauge | 0 - 1000 kg/cm²
60 |  | Organization Name which issued the Calibration certificate | CSIR
61 |  | Calibration certificate No. | CSIOC/CAL/24-25/241021041 (S.No WIKA/EN837-1/9001XS13)
62 |  | Date of Calibration | 21/10/2024
63 |  | Validity period (Enclosed) | 21/10/2025
64 | Dial gauges | Dial Gauge Nos | D1 | D2 | D3 | D4
65 |  | Dial gauge serial number | CRBG25 | BPCW58 | BVHN52 | BHWL84
66 |  | Range of dial gauge (travel) | 0-50 mm | 0-50 mm | 0-50 mm | 0-50 mm
67 |  | Least count | 0.01 mm | 0.01 mm | 0.01 mm | 0.01 mm |  |  | 0-50 mm | 0-50 mm | 0-50 mm | 0-50 mm
68 |  | Calibration certificate number | CSIOC/ CAL/24-25/241018024 | CSIOC/ CAL/24-25/241018025 | CSIOC/ CAL/24-25/241018026 | CSIOC/ CAL/24-25/241018027
69 |  | Date of calibration | 18.10.2024 | 18.10.2024 | 18.10.2024 | 18.10.2024
70 |  | Validity period | 18.10.2025 | 18.10.2025 | 18.10.2025 | 18.10.2025
71 |  | organization name which issued the Calibration certificate | CSIR | CSIR | CSIR | CSIR
64a | Dial gauges | Dial Gauge Nos | J1 | J2 | Make - 1 to 6 Mitutuyoyo. All dial gauges are provided with magnetic stands |  |  | 925083
65a |  | Dial gauge serial number Least count | CBJA51 | BNFH93
66a |  | Range of dial gauge (travel) | 0-50 mm | 0-50 mm
67a |  | Least count | 0.01 mm | 0.01 mm
68a |  | Calibration certificate number | CSIOC/ CAL/24-25/241018028 | CSIOC/ CAL/24-25/241018029
69a |  | Date of calibration | 18.10.2024 | 18.10.2024
70a |  | Validity period | 18.10.2025 | 18.10.2025
71a |  | organization name which issued the Calibration certificate | CSIR | CSIR
72 | Hose pipe | Capacity (atleast 30% higher than the test load) | 10000 psi
73 |  | Length of the hose pipe | 6 m
74 | Datum bar detail | Maintain a minimum distance of 3d between the pile ( nearest outer surface) and datum bar installation. Drive 20mm dia rod into the ground ( minimum depth 2.5m) to fix the datum bars so as to avoid disturbance due to traffic (d- test pile diameter) | 3 dia of Pile Edge (or) 3.600 m
75 | Disturbance due to traffic | Is there any possibility for disturbance due to traffic | No
76 |  | Take necessary steps to control traffic flow or make a trench parallel to the pavement, to a depth of 1-2 m from existing ground level | Does not arise
77 |  | Whether the local police station informed about the test | Yes

## Skin Friction-Sand (hidden)
Skin Friction Calculation
Name of Work: |  |  |  | Construction of High Level Bridge across Cauvery river ar km 315/6-316/2 of Chennai- Trichy-Dindugal road (SHU-9) in between Trichy and Srirangam
Pile location: |  |  |  | Near A1 side
Chainage: |  |  |  | 315.622
Skin Friction = Rf = ∑ni=1 [ Ki x Pdi x tanδ + α Ci] Asi + α C Asi
| Pile Top |  | 67.58 | [5 empty] | -35.4
|  |  | 102.98 | [5 empty] | 35.51
| Ground Level |  | 67.47 | SAND |  |  |  |  | 1.5 |  | Layer 1 | Y = 17.8 kN/m2, NMC = 8.20 %, Ø=33.4, C=0 t/m2, N=14.42
| Water Table |  | 65.97 | [5 empty] | -35.51 |  | Layer 2 | Y = 17.8 kN/m2, NMC = 8.20 %, Ø=33.4, C=0 t/m2, N=14.42
|  |  | 101.48 | [5 empty] | 1.5 |  | Layer 3 | Y = 18.1 kN/m2, NMC = 8.50 %, Ø=34.2, C=0 t/m2, N=15.98
|  |  | 99.98 | [5 empty] | 1.5 |  | Layer 4 | Y = 18.4 kN/m2, NMC = 8.60 %, Ø=34.9, C=0 t/m2, N=14.32
|  |  | 98.48 | [5 empty] | 0.95 |  | Layer 5 | Y = 18.5 kN/m2, NMC = 8.80 %, Ø=35.3, C=0 t/m2, N>50
Bottom of Soil layer |  |  | 97.53 | 1.2
Layer | Layer Depth (m) | Bulk Density t/m2 | Bulk Density t/m2 | Natural Moisture content (%) | Dry Density (t/m2) | Yd (t/m2) | Ysub (t/m2) | Diameter (m) | Angle of internal friction φ | K | N | α | C (t/m2) | Height (m) | Po (t/m2) | P (t/m2) | tan Ø | A = ΠDh (m2) | skin friction tonne (MT)
1 | 1.5 | 17.8 | 1.814 | 8.2 | 1.677 | 1.677 |  | 1.2 | 33.4 | 1.5 | 14.42 | 0.4 | 0 | 1.5 | 2.5155 | 1.258 | 0.65938 | 5.657 | 7.0387
2 | -35.51 | 17.8 | 1.814 | 8.2 | 1.677 |  | 0.677 | 1.2 | 33.4 | 1.5 | 14.42 | 0.4 | 0 | -34.01 | -23.0248 | -11.512 | 0.65938 | -133.923 | 1524.8671
3 | 1.5 | 18.1 | 1.845 | 8.5 | 1.7 |  | 0.7 | 1.2 | 34.2 | 1.5 | 15.98 | 0.3 | 0 | -32.51 | -22.757 | -22.891 | 0.6796 | 5.657 | -132.0064
4 | 1.5 | 18.4 | 1.876 | 8.6 | 1.727 |  | 0.727 | 1.2 | 34.9 | 1.5 | 14.2 | 0.4 | 0 | -31.01 | -22.5443 | -10.014 | 0.69761 | 5.657 | -59.2785
5 | 0.95 | 18.5 | 1.886 | 8.8 | 1.733 |  | 0.733 | 1.2 | 35.3 | 1.5 | >50 | 0.3 | 0 | -30.06 | -22.034 | -22.289 | 0.70804 | 3.583 | -84.8176
1255.8032
Divisional Engineer (H)
Projects
Trichy

## Load calculation
Name of Work:- |  | Construction of High Level Bridge across Cauvery river ar km 315/6-316/2 of Chennai- Trichy-Dindugal road (SHU-9) in between Trichy and Srirangam | [11 empty] | 1 | kg | = | 9.81 | N
[14 empty] | 1 | N | = | 0.10194 | Kg
LOAD CALCULATION
| Design Load | = | 3090 | KN | [9 empty] | 1500 | N | = | 152.9052
|  | = | 315 | MT
| Cut of Level | = | RL (+) 38.500 m
| Test Level | = | RL (+) 41.230 m
| Difference (h) | 52.455 | 2.73 m
[15 empty] | Top | 99.362
| Skin friction | = | ∑ni [ Ki x Pdi x tanδ Asi+ α CiAsi ] | [11 empty] | Bottom | 84.23
| Skin friction | = | (1 - Sin Ø / 1 + Sin Ø ) h / 2 x µ x tan Ø ¶ dh
| Skin friction | = | (1 - Sin 32 / 1 + Sin 32 ) 2.58 / 2 x 1.80 x tan 32 x ¶ x 1.00 x 2.58
|  | = | 60.356 | MT | (Calculation attached) | [7 empty] | #NAME? |  | Height | 15.132
| Factor of Safety | = | 2.5 | [11 empty] | Dia | 1
| Load due Skin friction | = | 60.356 / 2.5 | [11 empty] | Volume | 11.8894 | [7 empty] | 144
|  | = | 24.142 | MT | [11 empty] | 0 | [7 empty] | 100 | 0 |  | 0 | 0 | 0
| Add extra Load due Skin friction | = | 315 MT + 24.142 MT | [12 empty] | 0 | [7 empty] | 44 |  |  | 0 | 0 | 0
| Total Load | = | 339.142 | MT | [11 empty] | 0 | [7 empty] | 36 |  |  | 0 | 0 | 0
| Since it is Initial Pile load test |  |  | Test load = |  | 2.5 | times of design load | [16 empty] | 324
| Test Load | = | 339.142 x 2.5 | [9 empty] | Main Beam | 2058.308 | 2062.5
|  | = | 847.855 | MT | [9 empty] | 347.9252 | 1250
| Kentledge Load required | = | 847.855 x 1.25 | [10 empty] | 10683.6364 | 10705.395 |  | 1.5
|  | = | 1059.819 | MT | [8 empty] | Cross Beam | 1455.2249 | 2062.5 |  | 6
| Kentledge load provided | = | 1108.1077 | > | 1059.819 | [8 empty] | 325.6857 | 1250 |  | 0.25 | 4
| Provided Kentledge load is greater that the requirement. Hence Ok. | [11 empty] | Prejacked | 1940.8112 | 2062.5
[14 empty] | 341.0435 | 1250
[13 empty] | Bottom | Top | Height |  | 684.433
[13 empty] | 12 | 9 | 6 |  | 653.284
31.149
0.5
2
Name of Work:- |  | Construction of High Level Bridge across Cauvery river ar km 315/6-316/2 of Chennai- Trichy-Dindugal road (SHU-9) in between Trichy and Srirangam
KENTLEDGE DETAILS
I. Steel Components
1 | Main Girders - | WPB-800x300x262.33 with web plate on both sides ( 12 mm thick Ms plate) & Bottom Flange plate of 30 mm thick 330 mm wide.
| 4 | Nos | 12 |  | 472.264 |  |  | 22.6687 | MT
2 | Cross Girders - | ISMB 450
| 30 | Nos | 12 |  | 72.4 |  |  | 26.064 | MT |  |  |  | Main Beam | 2058.308 | 2062.5
3 | MS Plate 6mm thick - | [12 empty] | 347.9252 | 1250
| (1 Nox 12x12x0.006) |  |  |  | 7850 |  |  | 0 | MT |  |  |  |  | 10683.6364 | 10705.395 |  | 1.5
[8 empty] | 48.7327 | MT |  |  |  | Cross Beam | 1455.2249 | 2062.5 |  | 6
| II. Fill material (CC Blocks) | [12 empty] | 325.6857 | 1250 |  | 0.25 | 4
| Unit Weight of CC Blocks | = | 2400 | kg/m3 | [8 empty] | Prejacked | 1940.8112 | 2062.5
| Gross Voulme of MSand bags | = | [11 empty] | 341.0435 | 1250
| {(12+12)/2x(12+12)/2+(9+9)/2x(9+9)/2}/2 | =
| xSqrt{(12+12)/2x(12+12)/2x(9+9)/2x(9+9)/2} | = | [10 empty] | Bottom | Top | Height |  | 684.433
| x{(1/4)x(6+6+6+6/3} | = | [10 empty] | 12 | 9 | 6 |  | 653.284 | [8 empty] | 48.2887
|  | = | 666 | cum | [12 empty] | 31.149
| Deduct for voids @ 20% | = | 666 | x | 20% | = | 133.2 | Cum
|  | = | 2.4 | t/m3
1 | Ist layer | = | 9x9x1.25x1.25x1.25 |  |  | = | 158.2031 | m3
| 2nd layer | = | 9x9x1.25x1.25x1.25 |  |  | = | 158.2031 | m3
| 3rd layer | = | 8x8x1.25x1.25x0.625 |  |  | = | 62.5 | m3
| 4th layer | = | 8x8x1.25x1.25x0.625 |  |  | = | 62.5 | m3
| Total volume of blocks | = |  |  |  |  | 441.4062 | m3
| Weight of CC Blocks used | = |  | 441.4062 |  | 2.4 | = | 1059.375
0.5
| Net Volume | = | 532.8 | Cum | [8 empty] | 2
| Load due to CCBlocks | = | 532.8 | x | 1600 | = |  | 852.48 | MT | [10 empty] | 5.75 | 4 | 23
| Net Load | = | [5 empty] | 1108.1077 | MT | [12 empty] | 5.75
| Hence Safe Load | = | 1108.1077 | > | 1059.819 | MT | [5 empty] | 48.2887 | [10 empty] | 833.6375
[13 empty] | 11.5 | 10.3 | + | 10.3 | 9.1 |  | 106.09 | 5.75 | 610.0175
Design of Main Beams
| Total Load | = | 847.855 | MT
| No. of jacks | = | 2
| Ram Dia | = | 0.375
11.7
5.85
12
|  |  | 6 |  |  | 0 |  | 6
|  |  |  | 6 |  |  | 6 |  |  | 92.342 | t/m
|  |  | 0 | [5 empty] | 0
| 130.1263 | [8 empty] | 130.126
| Test Load Availabe | = | 1108.1077 | MT
| Design Load | = | 847.855 | MT
| No of Girders | = | 4 | in two sides
| I. Jacked condition | = | (12-0) | x | 0.5 | = | 6 | [5 empty] | -0.55
-0.55
| Load Intensity | = | 1108.1077 | X | 1 X | 12 | = | 92.342 | t/M
12 X 12
| Bending Moment M |  | w | x | l2 | - | Wl
2
| Bending Moment M | = | 92.342 | x | 6 x 6 | - | 130.126 | x | 6 |  |  |  | 780.756
2
|  | = | 1662.156 |  |  | - | 780.756 | [5 empty] | 554.052
|  | = |  |  | 881.4 |  | MT-m |  |  | 881.4 | MT-m |  | 277.026
| Shear force F | = | (w | x | l) | - | W
-503.73
| Shear force F | = | 92.342 | x | 6 | - | 130.126 | = |  | 423.926 | MT
| M/grider | = | 881.4 | / | 4 |  |  | = |  | 220.35 | MT
| F/grider | = | 423.926 | / | 4 |  |  | = |  | 105.9815 | MT
WPB-800x300x262.33 with web plate on both sides ( 12 mm thick Ms plate) & Bottom Flange plate of 30 mm thick 330 mm wide.
| Ixx | = | 4282158000 | mm4 | = |  | 428215.8 | cm4 |  |  |  | 4.2822
| la | = | 400 | mm | = |  | 40 | cm
| h1 | = | 734 | mm | = |  | 73.4 | cm
| w1 | = | 41.5 | mm | = |  | 4.15 | cm
| Zxx | = | 107053950 | mm3 | = |  | 10705.395 | cm3
| Bending Stress σ |  | M * Y
Ixx
| Bending Stress σ | = | 220.35 | x | 100000 | x | 40 | = |  | 2058.308 | kg/cm2
428215.8
[8 empty] | < | 1650kg/cm²x1.25 |  |  |  |  | 0.66*2500 | 1650
[8 empty] | = | 2062.5 | kg/cm2
[8 empty] | = | Hence Safe
| shear Stress f |  | F
A web
| Shear Stress f | = | 105.9815 | x | 1000 |  |  | = |  | 347.9252 | kg/cm2
|  |  | 73.4 | x | 4.15 | [8 empty] | 0.4*2500 | 1000
[8 empty] | < | 1000kg/cm²x1.25
[8 empty] | = | 1250 | kg/cm2
[8 empty] | = | Hence Safe
| Section modulus Z |  | M
σ
| Section modulus Z | = | 220.35 | x | 100000 |  |  | = |  | 10683.6364 | cm3
2062.5
[8 empty] | < | 10705.395 |  | cm3
[8 empty] | = | Hence Safe
Design of Cross Beams
| Total Load | = | 847.855 | MT
| No. of Main Beams | = | 4
| Flange width | = | Main |  | Cross
|  |  | 300 |  | 150
| No. of Cross Beams Propossed | = | 30 | Nos
| Spacing of Cross Beams | = | 12000 | - | 150 | / | 29 | = | 408.6207 | mm | c/c
[7 empty] | say | = | 409 | mm
ISMB 450
| Ixx | = | 304000000 | mm4 | = |  | 30400 | cm4
| Zxx | = | 1350700 | mm | = |  | 1350.7 | cm
| la | = | 225 | mm | = |  | 22.5 | cm
| h1 | = | 379.2 | mm | = |  | 37.92 | cm
| 1w |  | 9.4 | mm | = |  | 0.94 | cm
| Section modulus Z | = | 13507 | mm3 |  |  | 1350.7 | cm3
12
|  |  |  | 5.05 |  | 0.9 |  | 5.05
[10 empty] | 3.0829 | t/m
|  |  | 0.5 | [5 empty] | 0.5
|  |  | 118.792 | [5 empty] | 118.792
| Reaction per Girder | = | 118.792 | / | 30
|  | = | 3.9597 | MTm
| Load Intensity | = | 1085.439 | X | 0.409 |  | = | 3.0829 | K/M
12 X 12
| Bending Moment M | = | 3.0829 | x | 5.05 x 5.05 |  | = | 19.6557 | MT
4
| Shear Force F | = | (3.083 x 5.05) - 3.96 |  |  |  | = | 11.609 | MT
| Bending Stress σ | = | 19.6557 | x | 10⁵ |  | = | 1455.2249 | MT
1350.7
[7 empty] | = | 1650 Kg/cm² x 1.25
[7 empty] | = | 2062.5 | kg/cm2
[7 empty] | = | Hence Safe
| Shear Stress f | = | 11.609 | x | 1000 |  | = | 325.6857
|  |  | 37.92 | x | 0.94
[7 empty] | = | 1000 Kg/cm² x 1.25
[7 empty] | = | 1250 | kg/cm2
[7 empty] | = | Hence Safe
| Section modulus Z | = | 19.6557 | x | 100000 |  |  | = |  | 953.0047 | cm3
2062.5
[8 empty] | < | 1350.7 |  | cm3
[8 empty] | = | Hence Safe
Design of Main Beams - Prejacked Condition
| Test Load | = | 1108.1077 | MT
| Total Load | = | 0 | MT
| No. of Main Beams | = | 4 |  |  | Ram Dia = |  | 0.375
| Flange width | = | 400
| No. of Cross Beams Propossed | = | 25 | Nos
| Spacing of Cross Beams | = | 12000 | - | 400 | 24 |  | = | 483.3333 | mm
[7 empty] | say | = | 483 | mm
proposed section ISMB400
For ISMB 400
| Ixx | = | 204584000 | mm | = |  | 20458.4 | cm
| Zxx | = | 1022900 | mm | = |  | 1022.9 | cm
| la | = | 200 | mm | = |  | 20 | cm
| h1 | = | 334.4 | mm | = |  | 33.44 | cm
| 1w |  | 8.9 | mm | = |  | 0.89 | cm
12
|  |  | 1.5 |  |  | 9 |  |  | 1.5
[10 empty] | 92.342 | t/m
|  |  | 554.0538 | [5 empty] | 554.0538 | [5 empty] | 854.2
| Load Intensity | = | = | X | 0.483 |  | = | #VALUE! | K/M
12 X 12
| Bending Moment M | = | 554.0538 | x | 554.0538 |  | -1.5 | = | 831.086 | MT
[5 empty] | 2 x | 92.342
| Shear Force F | = | 554.0538 | - | 92.342 | x1.5 | = | 415.541 | MT
| M / Girder = | 831.086/4 |  | = | 207.7715 | MT-m
| F / Girder = | 415.541 / 4 |  | = | 103.8852 | MT
WPB-800x300x262.33 with web plate on both sides ( 12 mm thick Ms plate) & Bottom Flange plate of 30 mm thick 330 mm wide.
| Ixx | = | 4282158000 | mm4 | = |  | 428215.8 | cm
| la | = | 400 | mm | = |  | 40 | cm
| h1 | = | 734 | mm | = |  | 73.4 | cm
| 1w | = | 41.5 | mm | = |  | 4.15 | cm
| Zxx | = | 107053950 | mm3 | = |  | 10705.395 | cm3
| Bending Stress σ | = | 207.7715 | x | 10⁵ x | 40 | = | 1940.8112 | MT |  |  |  | 7776
428215.8
[7 empty] | = | 1650 Kg/cm² x 1.25
[7 empty] | = | 2062.5 | kg/cm2
[7 empty] | = | Hence Safe
| Shear Stress T | = | 103.8852 | x | 1000 |  | = | 341.0435
|  |  | 73.4 | x | 4.15
[7 empty] | = | 1000 Kg/cm² x 1.25
[7 empty] | = | 1250 | kg/cm2
[7 empty] | = | Hence Safe
BUILTUP SECTION - I
420
| b | = | 420
| Tf | = | 20
| Tw | = | 16 |  |  | 16
| h | = | 700 |  |  |  | 660 | 700
| h1 | = | 660
| ŷ | = | 330
| y | = | 350
| x | = | 340 |  | 20
| Ixx | = | 1/12xbx(h³-h1³)+(1/2xTwxh1³)
|  | = | 1/12x42x(70³-66³)+(1/12x1.6x66³)
|  | = | 232596.8 | cm⁴
weight of Beam
|  | = | (2x420x20+660x16)x1000x1/1000000000x7850
|  | = | 214.776 | Kg/Rm
Welding between Flange and web
| Horizontal Force | = | Fax/Ixx
|  | = | 46.97310³x(42x2x34)
|  | = | 576.7701 | Kg/cm/2 lines
|  | = | 288.385 | Kg/cm/ line
Adopt 8mm weld
| Strength of 8mm weld | = | 0.707x0.8x505.762x1.25
|  | = | 357.5737 | > | 288.385
|  | = | Hence Safe
|  |  | Assistant Divisional Engineer, |  |  |  |  | Assistant Engineer,
Divisional Engineer,
| Section modulus Z | = | 207.7715 | x | 100000 |  |  | = |  | 10073.7697 | cm3
2062.5
[8 empty] | < | 10705.395 |  | cm3
[8 empty] | = | Hence Safe
p
Summary
Description | [6 empty] | Provided |  |  | Required
1 | Kentledge load | [5 empty] | 1108.1077 |  | > | 1059.819 |  | 48.2887 |  | 832.7375
[7 empty] | Provided |  |  | Allowabe
2 | Section Modulus for Main Girder (Jacked Condition) | [5 empty] | 10683.6364 |  | < | 10705.395 |  | 21.7586
3 | Section Modulus Main Girder (Pre-Jacked Condition) | [5 empty] | 10073.7697 |  | < | 10705.395 |  | 631.6253
4 | Section Modulus Cross Girder | [5 empty] | 953.0047 |  | < | 1350.7 |  | 397.6953

## Unit weight MSand (hidden)
Name of work | Construction of High Level Bridge across Cauvery river ar km 315/6-316/2 of Chennai- Trichy-Dindugal road (SHU-9) in between Trichy and Srirangam
Unit Weight of Msand
| Empty Weight of Cylinder (g) | - | 4210
| Height of Cylinder (cm) | - | 17
| Diameter of Cylinder (cm) | - | 15
| Volume of Cylinder (cm3) | - | 3005.3571
| Cylinder + Uncompacted Msand Weight (g) | - | 8878
| Cylinder + Compacted Msand Weight (g) | - | 9235
| Uncompacted Msand Weight (g) | - | 4668
| Compacted Msand Weight (g) | - | 5025
| Average Weight of Msand (g) | - | 4846.5
| Unit Weight of Msand (g/cc) | - | 1.6126
| Unit Weight of Msand (Kg/m3) | - | 1612.6203 | > | 1600 Kg/m3
ADE (H) |  |  |  | AE (H)
Projects |  |  |  | Projects
Srirangam |  |  |  | Srirangam
Divisional Engineer (H)
Projects
Trichy

## Skin Friction
Skin Friction Calculation
Name of Work: |  |  | Construction of High Level Bridge across Cauvery river ar km 315/6-316/2 of Chennai- Trichy-Dindugal road (SHU-9) in between Trichy and Srirangam
Pile location: |  |  | Near A1 side | [19 empty] | GL @ Conf bore | 67.47
Chainage: |  |  | 315.622 | [19 empty] | Pile Top | 67.58
[23 empty] | GL @ site | 67.47
|  |  | Test Pile | [8 empty] | Skin Friction = Rf = ∑ni [ Ki x Pdi x tanδ Asi+ α CiAsi ]
| Bore Level | 67.47 | [7 empty] | -0.11 | [10 empty] | 105.616
| Pile Top | 67.58 | [7 empty] | 0.11 | [6 empty] | 0
| Ground level | 67.47 | Course sand | [6 empty] | 1.5 |  | Yb = 1.794 g/cc, Ø=23.3, C= 0 kN/m2, N=17 | [5 empty] | 2.691
| water table | 65.97 | Course sand | [6 empty] | 1.5 |  | Yb = 1.784 g/cc, Ø=24.5, C= 0 kN/m2, N=19 | [5 empty] | 5.367 |  |  |  |  | 3.2
|  | 64.47 | Course sand | [6 empty] | 1.5 |  | Yb = 1.753 g/cc, Ø=26.7, C= 0 kN/m2, N=20 | [6 empty] | 7.9965
|  | 62.97 | Course sand | [6 empty] | 0.445 |  | Yb = 1.651 g/cc, Ø=28.3, C= 0 kN/m2, N=22 | [7 empty] | 8.7312
Max scour level |  | 62.525 | 1.2 | [18 empty] | 3.445
Layer | Layer Depth (m) | Bulk Density t/m3 | Natural Moisture content (%) | Dry Density (t/m2) | Dry Density Yd (t/m3) | Ysub (t/m2) | Diameter (m) | Angle of internal friction φ | K | N | α | tan Ø | C (t/m2) | Height (m) | P @top (t/m2) | P @bottom (t/m2) | P (t/m2) | A = ΠDh (m2) |  | skin friction tonne (MT)
1 | 1.5 | 1.794 | 11.3 | 1.612 | 1.794 | 0 | 1.2 | 23.3 | 1.5 | 17 | 0.3 | 0.431 | 0 | 1.5 | 0 | 2.691 | 1.3455 | 5.657 |  | 4.921
2 | 1.5 | 1.784 | 12.1 |  | 1.784 | 0 | 1.2 | 24.5 | 1.5 | 19 | 0.3 | 0.456 | 0 | 3 | 2.691 | 5.367 | 4.029 | 5.657 |  | 15.59
3 | 1.5 | 1.753 | 9.32 |  | 1.753 | 0 | 1.2 | 26.7 | 1.5 | 20 | 0.3 | 0.503 | 0 | 4.5 | 5.367 | 7.9965 | 6.6817 | 5.657 |  | 28.519
4 | 0.445 | 1.651 | 10.5 |  | 1.651 | 0 | 1.2 | 28.3 | 1.5 | 22 | 0.3 | 0.538 | 0 | 4.945 | 7.9965 | 8.7312 | 8.3638 | 1.678 |  | 11.326
[18 empty] | Skin Friction |  | 60.356
1710 x 1510 mm
50 mm
22003109 (S.No N284.59-00286)

## Skin Friction-Sand with SDR (hidden)
Skin Friction Calculation
Name of Work: |  |  |  | Construction of High Level Bridge across Cauvery river ar km 315/6-316/2 of Chennai- Trichy-Dindugal road (SHU-9) in between Trichy and Srirangam
Pile location: |  |  |  | Near A1 side
Chainage: |  |  |  | 315.622
|  |  |  | Test Pile | [5 empty] | Skin Friction = Rf = ∑ni=1 [ Ki x Pdi x tanδ + α Ci] Asi + α C Asi
| Pile Top |  | 67.58 | [5 empty] | 34.38
|  |  | 33.2 | [5 empty] | -34.27
| Ground Level |  | 67.47 | Medium Compacted Sand with Silt |  |  |  |  | 1.5 |  | Layer 1 | Y = 16.9 kN/m2, NMC = 12.6 %, Ø=25.9, C=0 t/m2, N=8
| Water Table |  | 65.97 | [5 empty] | 34.27 |  | Layer 2 | Y = 16.9 kN/m2, NMC = 12.6 %, Ø=25.9, C=0 t/m2, N=8
|  |  | 31.7 | Medium Dense Poorly Graded Sand |  |  |  |  | -30.825 |  | Layer 3 | Y = 16.8 kN/m2, NMC = 13.4 %, Ø=25.7, C=0 t/m2, N=11
Scour Level |  |  | 62.525 | 1.2
[20 empty] | Density Y | Layer Depth | Height H |  | P
Layer | Layer Depth (m) | Bulk Density t/m2 | Bulk Density t/m2 | Natural Moisture content (%) | Dry Density (t/m2) | Yd (t/m2) | Ysub (t/m2) | Diameter (m) | Angle of internal friction φ | K | N | α | C (t/m2) | Height (m) | Po (t/m2) | P (t/m2) | tan Ø | A = ΠDh (m2) | skin friction tonne (MT) |  |  |  | Po= Y*H | Rectangle Portion | Triangle Portion | Total
1 | 1.5 | 16.9 | 1.723 | 12.6 | 1.53 | 1.53 |  | 1 | 25.9 | 1.5 | 8 | 0.5 | 0 | 1.5 | 2.295 | 1.7212 | 0.48557 | 4.714 | 5.9099 | 1.53 | 1.5 | 1.5 | 2.295 | 0 | 1.7212 | 1.7212 | 2.295
2 | 34.27 | 16.9 | 1.723 | 12.6 | 1.53 |  | 0.53 | 1 | 25.9 | 1.5 | 8 | 0.5 | 0 | 35.77 | 18.9581 | -206.8726 | 0.48557 | 107.706 | -16228.9121 | 0.53 | 34.27 | 35.77 | 18.9581 | 78.6496 | -285.5222 | -206.8726 | 18.9581
3 | -30.825 | 16.8 | 1.713 | 13.4 | 1.511 |  | 0.511 | 1 | 25.7 | 1.5 | 11 | 0.4 | 0 | 4.945 | 2.5269 | -331.1375 | 0.48127 | -96.879 | 23158.7859 | 0.511 | -30.825 | 4.945 | 2.5269 | -584.3834 | 253.2459 | -331.1375 | 2.5269
6935.7837
Divisional Engineer (H)
N&RR
Pudukkottai
1710 x 1510 mm
50 mm
22003109 (S.No N284.59-00286)

## Cross Beam
Construction of High Level Bridge across Cauvery river ar km 315/6-316/2 of Chennai- Trichy-Dindugal road (SHU-9) in between Trichy and Srirangam
Cross Beam
ISMB 450
|  |  |  | Depth of Girder |  | d | = | 450 | mm
|  |  |  | Flange Width |  | bf | = | 150 | mm
|  |  |  | Web Thickness |  | tw | = | 9.4 | mm
|  |  |  | Flange Thickness |  | tf | = | 17.4 | mm
|  |  |  | Moment of Inertia @X |  | Ixx | = | 30400 | cm4 | 557550
|  |  |  | Moment of Inertia @Y |  | Iyy | = | 834 | cm4
|  |  |  | Section Modulus @X |  | Zxx | = | 1350.7 | cm4
|  |  |  | Section Modulus @Y |  | Zyy | = | 111.2 | cm4
|  |  |  | Weight per metre |  | w | = | 72.4 | kg/m
|  |  |  | Conection |  | h1 | = | 379.2 | mm
[11 empty] | 0 | 0 | 0 | 0 | 0
[11 empty] | 0 |  | 0 | 0 | 0
[11 empty] | 0 |  | 0 | 0 | 0
| Ixx | = | 30400 | cm4
| la | = | 22.5 | cm
| h1 | = | 41.52 | cm
| tw | = | 0.94 | cm
| Zxx | = | 1350.7 | cm4
| h1 | = | 37.92 | cm
| Zxx | = |  |  | 2 x Ixx | = | #REF!
[5 empty] | (H+2h) |  | #REF!
[6 empty] | = | #REF! |  | mm3
[6 empty] | = | 6948.46 |  | cm3

## Main Beam-Section ISHB 900 (hidden)
Construction of High Level Bridge across Cauvery river ar km 315/6-316/2 of Chennai- Trichy-Dindugal road (SHU-9) in between Trichy and Srirangam
Builtup section Details
Indian Standard Wide Parallel Flange Beam HE900M
|  |  |  | Depth of Girder |  |  | d | = | 910 | mm
|  |  |  | Flange Width |  |  | bf | = | 302 | mm
|  |  |  | Web Thickness |  |  | tw | = | 21 | mm
|  |  |  | Flange Thickness |  |  | tf | = | 40 | mm
|  |  |  | Moment of Inertia @X |  |  | Ixx | = | 570400 | cm4 |  |  | 557550
|  |  |  | Moment of Inertia @Y |  |  | Iyy | = | 18450 | cm4
|  |  |  | Section Modulus @X |  |  | Zxx | = | 12540 | cm4
|  |  |  | Section Modulus @Y |  |  | Zyy | = | 1222 | cm4
|  |  |  | Weight per metre |  |  | w | = | 333 | kg/m
[15 empty] | 0 | 0 | 0 | 0 | 0
[15 empty] | 0 |  | 0 | 0 | 0
for HE900M | [14 empty] | 0 |  | 0 | 0 | 0
| Ixx | = | 570400 | cm4
| la | = | 45.5 | cm
| h1 | = | 83 | cm
| tw | = | 2.1 | cm
| Zxx | = | 12540 | cm4
Welding between Flange and Web
| Horizontal Force |  | = | Fax / Ixx
|  |  | = | 105.982 x 1000 x (30.2 x 4 x 43.5) / 570400 | [6 empty] | 105.9815 | 105.982
|  |  | = | #REF! | [9 empty] | 109958
|  |  | = | 976.3573 | Kg/cm/ 2 lines
|  |  | = | 488.1787 | Kg/cm/ line
Adopt 8mm weld
| Strength of 8mm weld |  |  | = | 0.707 x 0.8 x 1108.107672 x 1.25
|  |  |  | = | 783.432 |  | Kg/cm | > | 488.1787 | Kg/cm
| Zxx | = |  |  |  | 2 x Ixx | = | #REF!
[6 empty] | (H+2h) |  | #REF!
[7 empty] | = | #REF! |  | mm3
[7 empty] | = | 6948.46 |  | cm3
Divisional Engineer (H)
N&RR
Pudukkottai

## Main Beam
Construction of High Level Bridge across Cauvery river ar km 315/6-316/2 of Chennai- Trichy-Dindugal road (SHU-9) in between Trichy and Srirangam
Main Beam
WPB-800x300x262.33 with web plate on both sides ( 12 mm thick Ms plate) & Bottom Flange plate of 30 mm thick 330 mm wide.
| b | 300 |  |  |  |  | 33
| tf | 33
| tw | 41.5 |  | 41.5
| h | 800
| h1 | 734 |  |  |  |  | 734 | 800
| y̅ | 367
| y | 400
| x | 383.5
300
30
330
| Ixx | = | 30*80*80*80 |  |  |  | - | (30-4.15)*(80-2*3.3)^3 |  |  | .+ | (33*3*3*3)
|  |  | 12 |  |  |  |  | 12 |  |  |  | 12
| Ixx | = | 15360000 |  |  |  | - | 10222302.5 |  |  | .+ | 891
|  |  | 12 |  |  |  |  | 12 |  |  |  | 12
|  |  | 1280000 |  |  |  | - | 851858.5 |  |  | .+ | 74.25 | [5 empty] | 1070.5395
[7 empty] | = |  | 428215.8 |  | cm4 | cm4 |  |  | 44320 | 7850 | 347.912
| Section Modulus |  | = | Ixx/Y
|  |  | = | 428215.8 / 40
|  |  | = | 10705.395 |  |  | cm3
| Weight of Beam |  | = | (2*33*300) + (41.5*734) + (330*30)} * 7850 / 1000000
|  |  | = | 472.264 |  |  | Kg/Rm
Welding between Flange and Web
| Horizontal Force |  | = | Fax / Ixx
|  |  | = | 105.982 x 1000 x (30 x 3.3 x 38.35) / 428215.8 | [8 empty] | 105.9815 | 105.982
|  |  | = | 939.6584 | [10 empty] | 109958
|  |  | = | 939.6584 | Kg/cm/ 2 lines
|  |  | = | 469.8292 | Kg/cm/ line
Adopt 8mm weld
| Strength of 8mm weld |  |  | = | 0.707 x 0.8 x 1108.107672 x 1.25
|  |  |  | = | 783.432 |  | Kg/cm | > | 469.8292 | Kg/cm
| Ixx | = | Ixx of ISMB600 |  |  |  | + | 2 * 30 * 0 * 0^2
| Ixx | = | 91813 |  |  |  | + | 0
[7 empty] | = |  | 91813 |  |  | cm4 |  |  | 44320 | 7850 | 347.912 | 229.5325
| Section Modulus |  | = | Ixx/Y
|  |  | = | 91813 / 40
|  |  | = | 2295.325 |  |  | cm3
| Weight of Beam |  | = | Weight of ISMB600 |  |  | + | 2 * * 300 * 7850 / 1000000
|  |  |  | 122.6 |  |  | + | 0
|  |  | = | 122.6 |  |  | Kg/Rm
Welding between Flange and Web
| Horizontal Force |  | = | Fax / Ixx
|  |  | = | 105.982 x 1000 x (30 x 3.3 x 38.35) / 91813 | [8 empty] | 105.9815 | 105.982
|  |  | = | 4382.5663 | [10 empty] | 109958
|  |  | = | 4382.5663 | Kg/cm/ 2 lines
|  |  | = | 2191.2832 | Kg/cm/ line
Adopt 8mm weld
| Strength of 8mm weld |  |  | = | 0.707 x 0.8 x 1108.107672 x 1.25
|  |  |  | = | 783.432 |  | Kg/cm | > | 2191.2832 | Kg/cm
| Zxx | = |  |  |  | 2 x Ixx | = | #REF!
[6 empty] | (H+2h) |  | (734+2x33)
[7 empty] | = | #REF! |  | mm3
[7 empty] | = | 6948.46 |  | cm3

## Kentledge
Kentledge Arrangements Drawing
Name of work : |  | Construction of High Level Bridge across Cauvery river ar km 315/6-316/2 of Chennai- Trichy-Dindugal road (SHU-9) in between Trichy and Srirangam
Layer 4
Layer 3
3.75m | [10 empty] | Layer 2
Layer 1
Cross Girder
[7 empty] | Main Girder |  |  |  |  | 0 | Main Girder | 0 | #VALUE! | #VALUE!
[12 empty] | 0 |  | #VALUE! | #VALUE! | 0
[12 empty] | 0 |  | 0 | 0 | 0
GL
*Not to Scale
Kentledge details
| Layer 1: |  | 9x9x1.25x1.25x1.25 |  |  | = | 158.2031 | m3
| Layer 2 : |  | 9x9x1.25x1.25x1.25 |  |  | = | 158.2031 | m3
| Layer 3 : |  | 8x8x1.25x1.25x0.625 |  |  | = | 62.5 | m3
| Layer 4 : |  | 8x8x1.25x1.25x0.625 |  |  | = | 62.5 | m3
|  | Type 1 CC Block : |  |  |  | Size 1.25m * 125m * 1.25m
|  | Type 2 CC Block : |  |  |  | Size 1.25m * 1.25m * 0.625m
|  | Height : |  |  |  | 3.75
|  | Main beam : |  |  |  | 4 Nos of WPB-800x300x262.33 with web plate on both sides ( 12 mm thick Ms plate) & Bottom Flange plate of 30 mm thick 330 mm wide.
|  | Cross beam : |  |  |  | 30 Nos of ISMB 450
|  |  | 22003109 (S.No N284.59-00286) | 22003109 (S.No N284.59-00286) | 22003109 (S.No N284.59-00286)
Test Pile

## Pile location
| Test Pile Location | [13 empty] | 1627.25
Construction of High Level Bridge across Cauvery river ar km 315/6-316/2 of Chennai- Trichy-Dindugal road (SHU-9) in between Trichy and Srirangam
CHENNAI SIDE | [7 empty] | CHATHIRAM SIDE
|  | Ch315.632m | [6 empty] | Ch316.178 m
|  | A1 |  | P1 | P8 | P9 | P15 |  |  | A2 | P10 | P11 | P12 | A2
Test pile
|  | (Ch 315.622m) |  |  |  |  | * Drawing not to Scale
[12 empty] | 0 |  |  |  | #REF! | 0 | #REF! | #REF!
[12 empty] | 0 |  |  |  |  | #REF! | #REF! | 0
[12 empty] | 0 |  |  |  |  | 0 | 0 | 0
22003109 (S.No N284.59-00286)

## Details
HIGHWAYS DEPARTMENT
Job No | : | PLT 04 /2023-24
Division | : | Tiruchirappalli (H) C&M
Name of Work | : | Construction of High Level Bridge across Cauvery river ar km 315/6-316/2 of Chennai- Trichy-Dindugal road (SHU-9) in between Trichy and Srirangam
Scheme | : | NABARD loan assistance for the year 2020-21
Estimate Amount | : | 101.37 Crore
Bridge type | : | High Level Bridge
No of Span | : | 5 Spans of 20m c/c
Test Type | : | Initial Pile Load test
Test pile Location | : | Near A1 side
Chainage | : | 315.622
Diameter of Pile | : | 1.2
Depth of Test Pile | : | 20.58
Load on Pier | : | 3090
Design Load | : | 3090
(or)
315
Skin Friction | : | 24.142
Total Load | : | 339.142
Test Load | : | 847.855
Kentledge Load (Required) | : | 1059.819
Kentledge | : | CC Blocks (2 types)
Type 1 - 1.00m * 1.00m * 1.25 m
Type 2 - 1.25m * 1.25m * 0.625 m

## Pile driven
Pile Driven Details
Name of Work: |  |  | Construction of High Level Bridge across Cauvery river ar km 315/6-316/2 of Chennai- Trichy-Dindugal road (SHU-9) in between Trichy and Srirangam
Pile location: |  |  | Near A1 side
Chainage: |  |  | 315.622
| Pile Top | 67.58
| Ground Level | 67.47 | Test Pile
| Sill Level | 65.8
| Cut off Level | 64.08
Scour Level |  | 62.525
| Water Table | 65.97
| Max. Scour level | 62.525
| Bottom of Pile | 47 | 1.2 |  | 0 | 0 | 0 | 0 | 0
[5 empty] | 0 |  | 0 | 0 | 0
[5 empty] | 0 |  | 0 | 0 | 0
1710 x 1510 mm
50 mm
22003109 (S.No N284.59-00286)